## Minimum Time
Diamine from Swabbing |  |  |  | Diamine in Extraction Fuffer
| Histamine in ppM | 1000 | ppm or mg/L |  | Histamine in column | 192 | ppm
Molecular Weight of Histamine |  | 111.15 |  | Molecular Weight of Histamine |  | 111.15
| Histamine in Molar | 8.9969 | mM |  | Histamine in column | 1.7274 | mM
Efficiency of extraction buffer |  | 0.96 |  | Rate of H2O2 production |  | 0.2455 | 1/hour
| Histamine in cotton bud | 8.637 | mM | Rate of H2O2 production |  | 0.0040917 | 1/min
Dilution factor of extraction buffer |  | 0.066667 |  |  | H2O2 in device | 7.0679 | uM/min
| Histamine in column | 0.5758 | mM
Rate of H2O2 production |  | 0.2455 | 1/hour
Rate of H2O2 production |  | 0.0040917 | 1/min
| H2O2 in device | 2.356 | uM/min
Total H2O2 in Device
H2O2 in device(from swabbing |  | 2.356 | uM/min
H2O2 in device(from extraction buffer) |  | 7.0679 | uM/min
| Total H2O2 in device | 9.4239 | uM/min
Time of Inspection
KatGp Threshold |  | 120 | uM
Total H2O2 in device |  | 9.4239 | uM/min
| Time required for katGp to turn on | 12.7336 | min
Transcription and Translation Process |  | 10 | min
| Time for device to show color | 22.7336 | min

## Max Time
Diamine from Swabbing |  |  |  | Diamine in Extraction Fuffer
| Histamine in ppM | 0 | ppm or mg/L |  | Histamine in column | 192 | ppm
Molecular Weight of Histamine |  | 111.15 |  | Molecular Weight of Histamine |  | 111.15
| Histamine in Molar | 0 | mM |  | Histamine in column | 1.7274 | mM
Efficiency of extraction buffer |  | 0.96 |  | Rate of H2O2 production |  | 0.2455 | 1/hour
| Histamine in cotton bud | 0 | mM | Rate of H2O2 production |  | 0.0040917 | 1/min
Dilution factor of extraction buffer |  | 0.066667 |  |  | H2O2 in device | 7.0679 | uM/min
| Histamine in column | 0 | mM
Rate of H2O2 production |  | 0.2455 | 1/hour
Rate of H2O2 production |  | 0.0040917 | 1/min
| H2O2 in device | 0 | uM/min
Total H2O2 in Device
H2O2 in device(from swabbing |  | 0 | uM/min
H2O2 in device(from extraction buffer) |  | 7.0679 | uM/min
| Total H2O2 in device | 7.0679 | uM/min
Time of Inspection
KatGp Threshold |  | 120 | uM
Total H2O2 in device |  | 7.0679 | uM/min
| Time required for katGp to turn on | 16.9781 | min
Transcription and Translation Process |  | 10 | min
| Time for device to show color | 26.9781 | min